## Sheet1
Instructions: Input CO2, CH4, and N2O emissions intensities in green columns (E, F, and G). If emissions intensity does not change over time, enter only in the first rows and other rows will autocomplete. Any mass unit (e.g. grams, kilograms, tonnes) can be used as long as the same unit is used for all gases. Purple boxes give CO2-eq emissions calculated using different metrics. Stabilization of radiative forcing in the year 2050 is assumed.
Time of Emission . (calendar year) | GWP CO2-Equivalents (mass CO2-eq per functional unit) | ICI CO2-Equivalents (mass CO2-eq per functional unit) | CCI CO2-Equivalents (mass CO2-eq per functional unit) | CO2 Intensity (mass CO2 per functional unit) | CH4 Intensity (mass CH4 per functional unit) | N2O Intensity (mass N2O per functional unit) | GWP for CH4 (mass CO2-eq per mass CH4) | GWP for N2O (mass CO2-eq per mass N2O) | ICI for CH4 (mass CO2-eq per mass CH4) | ICI for N2O (mass CO2-eq per mass CH4) | CCI for CH4 (mass CO2-eq per mass CH4) | CCI for N2O (mass CO2-eq per mass N2O)
2015 | 28 | 13.4681 | 61.8904 | 0 | 1 | 0 | 28 | 265 | 13.4681 | 287.3395 | 61.8904 | 273.1944
2016 | 28 | 14.5023 | 63.0436 | 0 | 1 | 0 | 28 | 265 | 14.5023 | 287.7999 | 63.0436 | 272.8483
2017 | 28 | 15.6139 | 64.2354 | 0 | 1 | 0 | 28 | 265 | 15.6139 | 288.2255 | 64.2354 | 272.4717
2018 | 28 | 16.8086 | 65.4671 | 0 | 1 | 0 | 28 | 265 | 16.8086 | 288.6147 | 65.4671 | 272.0626
2019 | 28 | 18.0924 | 66.7402 | 0 | 1 | 0 | 28 | 265 | 18.0924 | 288.9661 | 66.7402 | 271.6191
2020 | 28 | 19.4714 | 68.0559 | 0 | 1 | 0 | 28 | 265 | 19.4714 | 289.2779 | 68.0559 | 271.1388
2021 | 28 | 20.9526 | 69.4157 | 0 | 1 | 0 | 28 | 265 | 20.9526 | 289.5482 | 69.4157 | 270.6195
2022 | 28 | 22.543 | 70.8207 | 0 | 1 | 0 | 28 | 265 | 22.543 | 289.7745 | 70.8207 | 270.0582
2023 | 28 | 24.2502 | 72.2723 | 0 | 1 | 0 | 28 | 265 | 24.2502 | 289.9542 | 72.2723 | 269.4519
2024 | 28 | 26.0822 | 73.7717 | 0 | 1 | 0 | 28 | 265 | 26.0822 | 290.0838 | 73.7717 | 268.7973
2025 | 28 | 28.0474 | 75.3198 | 0 | 1 | 0 | 28 | 265 | 28.0474 | 290.1595 | 75.3198 | 268.0905
2026 | 28 | 30.1545 | 76.9176 | 0 | 1 | 0 | 28 | 265 | 30.1545 | 290.1765 | 76.9176 | 267.3272
2027 | 28 | 32.4127 | 78.5658 | 0 | 1 | 0 | 28 | 265 | 32.4127 | 290.129 | 78.5658 | 266.5028
2028 | 28 | 34.8315 | 80.2649 | 0 | 1 | 0 | 28 | 265 | 34.8315 | 290.0099 | 80.2649 | 265.6119
2029 | 28 | 37.4204 | 82.0151 | 0 | 1 | 0 | 28 | 265 | 37.4204 | 289.8107 | 82.0151 | 264.6484
2030 | 28 | 40.1891 | 83.8163 | 0 | 1 | 0 | 28 | 265 | 40.1891 | 289.5207 | 83.8163 | 263.6056
2031 | 28 | 43.1471 | 85.6678 | 0 | 1 | 0 | 28 | 265 | 43.1471 | 289.1272 | 85.6678 | 262.4758
2032 | 28 | 46.3036 | 87.5684 | 0 | 1 | 0 | 28 | 265 | 46.3036 | 288.6142 | 87.5684 | 261.2504
2033 | 28 | 49.667 | 89.5163 | 0 | 1 | 0 | 28 | 265 | 49.667 | 287.9624 | 89.5163 | 259.9198
2034 | 28 | 53.2442 | 91.5087 | 0 | 1 | 0 | 28 | 265 | 53.2442 | 287.1481 | 91.5087 | 258.473
2035 | 28 | 57.0405 | 93.5419 | 0 | 1 | 0 | 28 | 265 | 57.0405 | 286.1424 | 93.5419 | 256.8976
2036 | 28 | 61.0581 | 95.611 | 0 | 1 | 0 | 28 | 265 | 61.0581 | 284.9101 | 95.611 | 255.1798
2037 | 28 | 65.2955 | 97.7097 | 0 | 1 | 0 | 28 | 265 | 65.2955 | 283.4087 | 97.7097 | 253.304
2038 | 28 | 69.7457 | 99.83 | 0 | 1 | 0 | 28 | 265 | 69.7457 | 281.5873 | 99.83 | 251.2525
2039 | 28 | 74.3947 | 101.9617 | 0 | 1 | 0 | 28 | 265 | 74.3947 | 279.385 | 101.9617 | 249.0059
2040 | 28 | 79.2191 | 104.0926 | 0 | 1 | 0 | 28 | 265 | 79.2191 | 276.7301 | 104.0926 | 246.5424
2041 | 28 | 84.1837 | 106.2076 | 0 | 1 | 0 | 28 | 265 | 84.1837 | 273.5394 | 106.2076 | 243.8378
2042 | 28 | 89.2385 | 108.2886 | 0 | 1 | 0 | 28 | 265 | 89.2385 | 269.7178 | 108.2886 | 240.8656
2043 | 28 | 94.3157 | 110.3138 | 0 | 1 | 0 | 28 | 265 | 94.3157 | 265.1593 | 110.3138 | 237.5969
2044 | 28 | 99.3267 | 112.2578 | 0 | 1 | 0 | 28 | 265 | 99.3267 | 259.7491 | 112.2578 | 234.0006
2045 | 28 | 104.1596 | 114.0907 | 0 | 1 | 0 | 28 | 265 | 104.1596 | 253.3687 | 114.0907 | 230.0437
2046 | 28 | 108.6786 | 115.7783 | 0 | 1 | 0 | 28 | 265 | 108.6786 | 245.9027 | 115.7783 | 225.6916
2047 | 28 | 112.7249 | 117.2814 | 0 | 1 | 0 | 28 | 265 | 112.7249 | 237.2491 | 117.2814 | 220.9095
2048 | 28 | 116.1217 | 118.5565 | 0 | 1 | 0 | 28 | 265 | 116.1217 | 227.3334 | 118.5565 | 215.6627
2049 | 28 | 118.6828 | 119.5556 | 0 | 1 | 0 | 28 | 265 | 118.6828 | 216.1242 | 119.5556 | 209.9189
2050 | 28 | 120.2272 | 120.2272 | 0 | 1 | 0 | 28 | 265 | 120.2272 | 203.6496 | 120.2272 | 203.6496
See metricsInfo.pdf for more information. Please cite information document (How to calculate emissions impacts using climate metrics. Trancik Lab, Engineering Systems Division, Massachusetts Institute of Technology, 2014) and journal article (M. R. Edwards and J. E. Trancik. Climate Impacts of energy technologies depend on emissions timing. Nature Clim. Change, 4(5):347-352, 2014).